## Summary
Multicollinearity in regression analysis occurs when two or more explanatory variables are highly correlated to each other, such that they do not provide unique or independent information in the regression model. If the degree of correlation is high enough between variables, it can cause problems when fitting and interpreting the regression model. |  | How to Interpret VIF Values
The value for VIF starts at 1 and has no upper limit. A general rule of thumb for interpreting VIFs is as follows:
Fortunately, it’s possible to detect multicollinearity using a metric known as the variance inflation factor (VIF), which measures the correlation and strength of correlation between the explanatory variables in a regression model. |  | A value of 1 indicates there is no correlation between a given explanatory variable and any other explanatory variables in the model.
A value between 1 and 5 indicates moderate correlation between a given explanatory variable and other explanatory variables in the model, but this is often not severe enough to require attention.
A value greater than 5 indicates potentially severe correlation between a given explanatory variable and other explanatory variables in the model. In this case, the coefficient estimates and p-values in the regression output are likely unreliable.
VIF = 1 / (1-R Square)
Given that each of the VIF values for the explanatory variables in our regression model are greater than 1 and less than 5, multicollinearity is not a problem in our model.
N10HDD18 | 2.3636
N10CDD18 | 2.3732
StatDays | 1.562
MonthDays | 1.8903
PeakDays | 1.9712
OntarioGDP | 1.6354
LondonPop | 1.6504

## N10HDD18
SUMMARY OUTPUT
Regression Statistics
Multiple R | 0.75955
R Square | 0.57691
Adjusted R Square | 0.515
Standard Error | 178.1088
Observations | 48
ANOVA
| df | SS | MS | F | Significance F
Regression | 6 | 1773519.7701 | 295586.6284 | 9.3178 | 1.8931e-06
Residual | 41 | 1300632.0246 | 31722.7323
Total | 47 | 3074151.7948
| Coefficients | Standard Error | t Stat | P-value | Lower 95% | Upper 95%
N10HDD18 | 652.5471 | 1628.7585 | 0.40064 | 0.69076 | -2636.7974 | 3941.8916
N10CDD18 | -4.4977 | 0.62921 | -7.1482 | 1.0189e-08 | -5.7684 | -3.227
StatDays | 87.0267 | 52.2502 | 1.6656 | 0.10342 | -18.4947 | 192.5481
MonthDays | -29.7182 | 43.1679 | -0.68843 | 0.49506 | -116.8976 | 57.4611
PeakDays | 24.2486 | 31.6182 | 0.76692 | 0.44752 | -39.6056 | 88.1028
OntarioGDP | 1009.0664 | 1376.1476 | 0.73325 | 0.46758 | -1770.12 | 3788.2528
LondonPop | -957.6085 | 1384.7991 | -0.69151 | 0.49314 | -3754.267 | 1839.05
VIF
2.3636

## N10CDD18
SUMMARY OUTPUT
Regression Statistics
Multiple R | 0.76068
R Square | 0.57863
Adjusted R Square | 0.51696
Standard Error | 29.4963
Observations | 48
ANOVA
| df | SS | MS | F | Significance F
Regression | 6 | 48983.5727 | 8163.9288 | 9.3835 | 1.7515e-06
Residual | 41 | 35671.3265 | 870.0324
Total | 47 | 84654.8992
| Coefficients | Standard Error | t Stat | P-value | Lower 95% | Upper 95%
N10CDD18 | -69.2629 | 270.047 | -0.25648 | 0.79886 | -614.634 | 476.1081
N10HDD18 | -0.12335 | 0.017257 | -7.1482 | 1.0189e-08 | -0.15821 | -0.088504
StatDays | 13.1013 | 8.7038 | 1.5052 | 0.13993 | -4.4763 | 30.6789
MonthDays | -0.36024 | 7.1899 | -0.050104 | 0.96028 | -14.8806 | 14.1602
PeakDays | 4.5457 | 5.2257 | 0.86987 | 0.38943 | -6.0078 | 15.0991
OntarioGDP | 115.9415 | 228.6753 | 0.50701 | 0.61486 | -345.8777 | 577.7606
LondonPop | -84.0249 | 230.2943 | -0.36486 | 0.71709 | -549.1137 | 381.064
VIF
2.3732

## StatDays
SUMMARY OUTPUT
Regression Statistics
Multiple R | 0.59984
R Square | 0.35981
Adjusted R Square | 0.26612
Standard Error | 0.51521
Observations | 48
ANOVA
| df | SS | MS | F | Significance F
Regression | 6 | 6.1167 | 1.0194 | 3.8405 | 0.003949
Residual | 41 | 10.8833 | 0.26545
Total | 47 | 17
| Coefficients | Standard Error | t Stat | P-value | Lower 95% | Upper 95%
StatDays | -5.2196 | 4.6498 | -1.1225 | 0.26816 | -14.6101 | 4.1709
N10HDD18 | 0.00072821 | 0.00043721 | 1.6656 | 0.10342 | -0.00015476 | 0.0016112
N10CDD18 | 0.0039972 | 0.0026555 | 1.5052 | 0.13993 | -0.0013657 | 0.0093601
MonthDays | 0.38746 | 0.11005 | 3.5206 | 0.0010705 | 0.1652 | 0.60971
PeakDays | -0.31546 | 0.077834 | -4.053 | 0.00022004 | -0.47265 | -0.15827
OntarioGDP | -1.8457 | 3.9964 | -0.46185 | 0.64663 | -9.9166 | 6.2252
LondonPop | 2.354 | 4.0123 | 0.5867 | 0.56062 | -5.749 | 10.457
VIF
1.562

## MonthDays
SUMMARY OUTPUT
Regression Statistics
Multiple R | 0.68629
R Square | 0.471
Adjusted R Square | 0.39358
Standard Error | 0.64067
Observations | 48
ANOVA
| df | SS | MS | F | Significance F
Regression | 6 | 14.9835 | 2.4973 | 6.084 | 0.00012757
Residual | 41 | 16.829 | 0.41046
Total | 47 | 31.8125
| Coefficients | Standard Error | t Stat | P-value | Lower 95% | Upper 95%
MonthDays | 18.6204 | 5.0993 | 3.6515 | 0.00073135 | 8.3221 | 28.9187
N10HDD18 | -0.00038453 | 0.00055855 | -0.68843 | 0.49506 | -0.0015125 | 0.00074349
N10CDD18 | -0.00016995 | 0.0033921 | -0.050104 | 0.96028 | -0.0070204 | 0.0066805
StatDays | 0.59913 | 0.17018 | 3.5206 | 0.0010705 | 0.25545 | 0.94281
PeakDays | 0.47246 | 0.087616 | 5.3923 | 3.1506e-06 | 0.29551 | 0.6494
OntarioGDP | 0.91079 | 4.9804 | 0.18287 | 0.8558 | -9.1474 | 10.969
LondonPop | 0.53706 | 5.0095 | 0.10721 | 0.91515 | -9.5799 | 10.654
VIF
1.8903

## PeakDays
SUMMARY OUTPUT
Regression Statistics
Multiple R | 0.70193
R Square | 0.49271
Adjusted R Square | 0.41847
Standard Error | 0.8735
Observations | 48
ANOVA
| df | SS | MS | F | Significance F
Regression | 6 | 30.3835 | 5.0639 | 6.6368 | 5.8622e-05
Residual | 41 | 31.2832 | 0.763
Total | 47 | 61.6667
| Coefficients | Standard Error | t Stat | P-value | Lower 95% | Upper 95%
PeakDays | -4.9532 | 7.9661 | -0.62179 | 0.53752 | -21.0411 | 11.1346
N10HDD18 | 0.00058323 | 0.00076049 | 0.76692 | 0.44752 | -0.00095261 | 0.0021191
N10CDD18 | 0.0039865 | 0.0045828 | 0.86987 | 0.38943 | -0.0052687 | 0.013242
StatDays | -0.90676 | 0.22373 | -4.053 | 0.00022004 | -1.3586 | -0.45494
MonthDays | 0.87824 | 0.16287 | 5.3923 | 3.1506e-06 | 0.54932 | 1.2072
OntarioGDP | -2.0306 | 6.7858 | -0.29924 | 0.76627 | -15.7347 | 11.6736
LondonPop | 1.702 | 6.8258 | 0.24934 | 0.80434 | -12.083 | 15.487
VIF
1.9712

## OntarioGDP
SUMMARY OUTPUT
Regression Statistics
Multiple R | 0.62331
R Square | 0.38852
Adjusted R Square | 0.29903
Standard Error | 0.020082
Observations | 48
ANOVA
| df | SS | MS | F | Significance F
Regression | 6 | 0.010505 | 0.0017509 | 4.3417 | 0.0017641
Residual | 41 | 0.016534 | 0.00040327
Total | 47 | 0.027039
| Coefficients | Standard Error | t Stat | P-value | Lower 95% | Upper 95%
OntarioGDP | 0.45527 | 0.16971 | 2.6827 | 0.010482 | 0.11254 | 0.798
N10HDD18 | 1.2828e-05 | 1.7494e-05 | 0.73325 | 0.46758 | -2.2502e-05 | 4.8158e-05
N10CDD18 | 5.3741e-05 | 0.00010599 | 0.50701 | 0.61486 | -0.00016032 | 0.0002678
StatDays | -0.0028041 | 0.0060714 | -0.46185 | 0.64663 | -0.015066 | 0.0094575
MonthDays | 0.00089484 | 0.0048932 | 0.18287 | 0.8558 | -0.0089872 | 0.010777
PeakDays | -0.0010732 | 0.0035865 | -0.29924 | 0.76627 | -0.0083163 | 0.0061699
LondonPop | 0.62358 | 0.1232 | 5.0615 | 9.2005e-06 | 0.37477 | 0.87239
VIF
1.6354

## LondonPop
SUMMARY OUTPUT
Regression Statistics
Multiple R | 0.62776
R Square | 0.39409
Adjusted R Square | 0.30542
Standard Error | 0.01997
Observations | 48
ANOVA
| df | SS | MS | F | Significance F
Regression | 6 | 0.010635 | 0.0017725 | 4.4444 | 0.0014994
Residual | 41 | 0.016352 | 0.00039882
Total | 47 | 0.026987
| Coefficients | Standard Error | t Stat | P-value | Lower 95% | Upper 95%
LondonPop | 0.34366 | 0.17493 | 1.9645 | 0.056275 | -0.0096285 | 0.69694
N10HDD18 | -1.2039e-05 | 1.741e-05 | -0.69151 | 0.49314 | -4.7199e-05 | 2.3121e-05
N10CDD18 | -3.8517e-05 | 0.00010557 | -0.36486 | 0.71709 | -0.00025171 | 0.00017468
StatDays | 0.0035368 | 0.0060283 | 0.5867 | 0.56062 | -0.0086376 | 0.015711
MonthDays | 0.00052183 | 0.0048674 | 0.10721 | 0.91515 | -0.0093081 | 0.010352
PeakDays | 0.00088962 | 0.0035678 | 0.24934 | 0.80434 | -0.0063158 | 0.008095
OntarioGDP | 0.6167 | 0.12184 | 5.0615 | 9.2005e-06 | 0.37063 | 0.86276
VIF
1.6504