## Instructions
Whitby Green Standard (WGS), Version 1
Draft Plan of Subdivision Application: Checklist
Instructions
At a minimum, all new Draft Plan of Subdivision applications submitted to Whitby under the Planning Act must demonstrate compliance with Tier 1.
Tier 1: A compliant WGS submission includes achievement of all Draft Plan of Subdivision Tier 1 Performance Criteria and the submission of all related referenced plans, drawings and studies.
Tier 2: A compliant WGS submission includes achievement of all Draft Plan of Subdivision Tier 1 and Tier 2 Core Performance Criteria and the submission of all related referenced plans, drawings and studies. In addition, you must achieve three (3) Voluntary Measures. Up to two (2) Innovation Performance Measures may be used in lieu of two (2) Voluntary Measures.
Tier 3: A compliant WGS submission includes achievement of all Draft Plan of Subdivision Tier 1, Tier 2 Core, and Tier 3 Core Performance Criteria and the submission of all related referenced plans, drawings and studies. In addition, you must achieve six (6) Voluntary Measures. Up to two (2) Innovation Performance Measures may be used in lieu of two (2) Voluntary Measures.
Tier 4: A compliant WGS submission includes achievement of all Draft Plan of Subdivision Tier 1, Tier 2 Core, Tier 3 Core, and Tier 4 Core Performance Criteria and the submission of all related referenced plans, drawings and studies. In addition, you must achieve nine (9) Voluntary Measures. Up to two (2) Innovation Performance Measures may be used in lieu of two (2) Voluntary Measures.
Property and Applicant Information
Project name:
Address of subject land:
Applicant name:
Email address:
Phone number:
Registered owner:
Performance Tier
Choose performance tier (if macros are enabled, clicking the circle will open the corresponding checklist)

## Draft Plan Checklist
Whitby Green Development Standard (WGS), Version 1
Draft Plan of Subdivision
Health and Happiness: Encouraging active, sociable, meaningful lives to promote good health and wellbeing.
Performance Measure(s) | [5 empty] | Plans and Drawings | Applicant Comments | N/A (Staff Only) | Responsible Department (Staff Only)
Number | Development Feature | Tier 1 Criteria | Tier 2 Core Performance Criteria | Tier 3 Core Performance Criteria | Tier 4 Core Performance Criteria
HH1.1 | Public or Boulevard Trees | Achieve the requirements of Whitby's Landscape Plan Guidelines; consider use of soil cells where underground infrastructure is a concern. |  |  |  | Plan #:
HH1.2 | Access to Parks and Open Space | Provide access to a variety of park and open space options that align with Whitby's Official Plan; which comply with Public Works Operations and Maintenance requirements. |  |  |  | Plan #:
HH1.3 | Parkland and Open Space Provision | Meet the parkland provision requirements of Whitby's Official Plan. | Provide the minimum parkland requirements of the Whitby Official Plan multiplied by 1.10. | Provide the minimum parkland requirements of the Whitby Official Plan multiplied by 1.15. | Provide the minimum parkland requirements of the Whitby Official Plan multiplied by 1.20. | Plan #:
Equity and Local Economy: Creating safe, equitable places to live and work which support local prosperity and international fair trade.
Performance Measure(s) | [5 empty] | Plans and Drawings | Applicant Comments | N/A (Staff Only) | Responsible Department (Staff Only)
Number | Development Feature | Tier 1 Criteria | Tier 2 Core Performance Criteria | Tier 3 Core Performance Criteria | Tier 4 Core Performance Criteria
ELE1.1 | Affordable Housing | Meet the affordable housing target of Whitby's Official Plan. Affordable Housing means: a) in the case of ownership housing, the least expensive of: i) housing for which the purchase price results in annual accommodation costs which do not exceed 30% of gross annual household income for low and moderate income households; or ii) housing for which the purchase price is at least 10% below the average purchase price of a resale unit in the Region; and b) in the case of rental housing, the least expensive of: i) a unit for which the rent does not exceed 30% of gross annual household income for low and moderate income households; or ii) a unit for which the rent is at or below the average market rent of a unit in the Region. |  |  |  | Plan #:
ELE1.2 | Accessible Design | Accessibility measures and design features are provided in accordance with the Accessibility for Ontarians with Disabilities Act (AODA) and Crime Prevention Through Environmental Design Principles (CPTED), per Whitby's Official Plan, and Whitby's Accessibility Plan. |  |  |  | Plan #:
ELE1.3 | Housing Types and Size | Provide a mix of housing by type, tenure, and density, in accordance with the requirements of Whitby's Official Plan. |  |  |  | Plan #:
Culture and Community: Nurturing local identity and heritage, empowering communities and promoting a culture of sustainable living.
Performance Measure(s) | [5 empty] | Plans and Drawings | Applicant Comments | N/A (Staff Only) | Responsible Department (Staff Only)
Number | Development Feature | Tier 1 Criteria | Tier 2 Core Performance Criteria | Tier 3 Core Performance Criteria | Tier 4 Core Performance Criteria
CC1.1 | Public Art (Within Public Property) | Incorporate public art into publicly accessible and visible spaces and into building designs as an architectural element, per Whitby's Official Plan. Subject to Public Works, Operations review & approval. |  |  |  | Plan #:
CC1.2 | Cultural Heritage Resources | Complete a cultural heritage impact assessment that describes the cultural heritage resource and potential impacts of development and recommends strategies to mitigate negative impacts, where the alteration, development, or redevelopment of property is proposed on, or adjacent to cultural heritage resources that are designated under Part IV or Part V of the Ontario Heritage Act, per Whitby's Official Plan. |  |  |  | Plan #:
CC1.3 | Sustainable Culture |  | Develop and distribute a sustainability handout to to new residents to understand green/sustainable elements in homes/buildings. |  |  | Plan #:
Land Use and Nature: Protecting and restoring land for the benefit of people and wildlife.
Performance Measure(s) | [5 empty] | Plans and Drawings | Applicant Comments | N/A (Staff Only) | Responsible Department (Staff Only)
Number | Development Feature | Tier 1 Criteria | Tier 2 Core Performance Criteria | Tier 3 Core Performance Criteria | Tier 4 Core Performance Criteria
LUN1.1 | Private Street Lights | 100% of exterior light fixtures are designed to meet RP-8 Guidelines (Illuminating Engineering Society) and LED Standard (Section H) from the Town of Whitby Design Criteria and Engineering Standards. |  |  |  | Plan #:
LUN1.2 | Ecological Functions | Meet the environmental management policies of Whitby's Official Plan and the Central Lake Ontario Conservation Authority guidelines (if the project is within their jurisdiction). |  |  |  | Plan #:
LUN1.3 | Ecological Integrity | Wherever possible, new vegetation is native to southeast Ontario. Refer to the Recommended Plant Species listing in Appendix T of Whitby's Landscape Plan Guidelines for Site Plan and Subdivision Developments. |  |  |  | Plan #:
LUN1.4 | Tree Canopy | If applicable, submit a Tree Preservation Plan in accordance with the Town of Whitby Tree Protection Requirements for New Development. Any trees removed are replaced to maintain the existing tree canopy, per Whitby Tree Preservation and Clearing Guidelines for New Developments. | 30% tree canopy will be achieved within 10 years of the development (demonstrate through modeling and tree planting plan). |  |  | Plan #:
LUN1.5 | Heat Island Effect For residential buildings four storeys or more and non-residential buildings |  | 50% of the roof area of all new buildings within the project have a minimum solar reflectance index value of 82 (for low-sloped roofs <2.12) or 39 (for steep-sloped roofs >2.12).
LUN1.6 | Bird and Bat Friendly Glazing For residential buildings four storeys or more and non-residential buildings |  | Treat all glass balcony railings within the first 12 m of the building above grade. Fly-through conditions: Treat glazing at all heights resulting in fly-through conditions with visual markers at a spacing of no greater than 100 mm x 100 mm. Fly through conditions that require treatment include: - Glass corners. - Parallel glass. - Building integrated or free-standing vertical glass. - At-grade glass guardrails. - Glass Parapets. | Use a combination of the following strategies to treat a minimum of 95 per cent of all exterior glazing within the greater of the first 12 m of the building above grade or the height of the mature tree canopy (including all balcony railings, clear glass corners, parallel glass and glazing surrounding interior courtyards and other glass surfaces): - Low reflectance, opaque materials - Visual markers applied to glass with a maximum spacing of 100 mm x 100 - Building-integrated structures to mute reflections on glass surfaces. | Use a combination of the following strategies to treat a minimum of 100 per cent of all exterior glazing within the greater of the first 12 m of the building above grade or the height of the mature tree canopy (including all balcony railings, clear glass corners, parallel glass and glazing surrounding interior courtyards and other glass surfaces): - Low reflectance, opaque materials - Visual markers applied to glass with a maximum spacing of 100 mm x 100 - Building-integrated structures to mute reflections on glass surfaces.
LUN1.7 | Parks and Opens Spaces |  | Parks and open spaces contain a minimum of 50% native plantings, including tree canopies, bushes, grass, pollinator habitat, meadows, or native plants. | Parks and open spaces contain a minimum of 60% native plantings, including tree canopies, bushes, grass, pollinator habitat, meadows, or native plants. | Parks and open spaces contain a minimum of 70% native plantings, including tree canopies, bushes, grass, pollinator habitat, meadows, or native plants.
LUN1.8 | Invasive Species |  | Introduce no invasive plant species into the landscape, including Giant Hogweed and Wild Parsnip.
LUN1.9 | Key Natural Heritage Features and/or Key Hydrologic Features: Enhanced Buffers |  | Providing an enhanced buffer planting plan adjacent to identified key natural heritage features and/or key hydrologic features above and beyond the sitespecific development requirements.
Sustainable Water: Using water efficiently, protecting local water sources and reducing flooding and drought.
Performance Measure(s) | [5 empty] | Plans and Drawings | Applicant Comments | N/A (Staff Only) | Responsible Department (Staff Only)
Number | Development Feature | Tier 1 Criteria | Tier 2 Core Performance Criteria | Tier 3 Core Performance Criteria | Tier 4 Core Performance Criteria
SW1.1 | Stormwater Management (Quality, Quantity, and Erosion Control) | Meet Ministry of the Environment, Town Design Criteria and Master Drainage Plans, and Central Lake Ontario Conservation Authority guidelines. |  |  |  | Plan #:
SW1.2 | Native, Drought-Tolerant Plants |  | Use native, drought-tolerant plants for 50% of the landscaped area. |  |  | Plan #:
SW1.3 | Stormwater Management Quality (Private Lots/Units) | Use native, drought-tolerant plants for 50% of the landscaped area (excluding individual rear yards). | Best management practices (BMPs) are used to treat runoff, including pre-treatment, additional storage, or oversizing. |  |  | Plan #:
SW1.4 | Irrigation for Lots/Units |  | Reduce potable water use for irrigation by 60%. | Reduce potable water use for irrigation by 80%. | Reduce potable water use for irrigation by 100%. | Plan #:
SW1.5 | Stormwater Management Quantity (Private Lots/Units) |  | BMPs replicating natural site hydrology processes, retain (i.e. infiltrate, evapotranspirate, or collect and reuse) on-site the runoff from the developed site; reducing the local rainfall event runoff by an additional 5%, using low-impact development (LID) and green infrastructure (GI) practices. | BMPs replicating natural site hydrology processes, retain (i.e. infiltrate, evapotranspirate, or collect and reuse) on-site the runoff from the developed site; reducing the local rainfall event runoff by an additional 10%, using low-impact development (LID) and green infrastructure (GI) practices. | BMPs replicating natural site hydrology processes, retain (i.e. infiltrate, evapotranspirate, or collect and reuse) on-site the runoff from the developed site; reducing the local rainfall event runoff by an additional 15%, using low-impact development (LID) and green infrastructure (GI) practices. | Plan #:
SW1.6 | Water Balance | Meet the Central Lake Ontario Conservation Authority's requirements and guidelines and the Town Design Criteria and Master Drainage Plans. | Provide water balance modeling report for the first year per the Town Design Criteria and Master Drainage Plans. | Provide water balance modeling report for the first five years per the Town Design Criteria and Master Drainage Plans. | Provide water balance modeling report for the first ten years per the Town Design Criteria and Master Drainage Plans. | Plan #:
Local and Sustainable Food: Promoting sustainable humane farming and healthy diets in local, seasonal organic food and vegetable protein.
Performance Measure(s) | [5 empty] | Plans and Drawings | Applicant Comments | N/A (Staff Only) | Responsible Department (Staff Only)
Number | Development Feature | Tier 1 Criteria | Tier 2 Core Performance Criteria | Tier 3 Core Performance Criteria | Tier 4 Core Performance Criteria
LSF1.1 | Local Food Production |  | Where possible, incorporate community gardens, rooftop gardens, and spaces that support farmers’ markets in appropriate locations to contribute to the accessibility of locally grown produce in urban areas. |  |  | Plan #:
Travel and Transport: Reducing the need to travel, and encouraging walking, cycling and low carbon transport.
Performance Measure(s) | [5 empty] | Plans and Drawings | Applicant Comments | N/A (Staff Only) | Responsible Department (Staff Only)
Number | Development Feature | Tier 1 Criteria | Tier 2 Core Performance Criteria | Tier 3 Core Performance Criteria | Tier 4 Core Performance Criteria
TT1.1 | Accessible Pedestrian Infrastructure | Meet the AODA Integrated Accessibility Standards, sections 80.16 to 80.31 inclusive, for pedestrian infrastructure. |  |  |  | Plan #:
TT1.2 | Active Transportation Plan (ATP) | Meet the urban mobility requirements of the Town's Active Transportation Plan, as well as provide bicycle parking, and ensure connectivity of urban mobility through the site (where applicable). Sites not included in the current Active Transportation Plan are to be submitted for consideration on a case by case basis. |  |  |  | Plan #:
TT1.3 | Transit Supportive Compact Built Form | Meet the compact development goals, objectives, and policies in Whitby's Official Plan. |  |  |  | Plan #:
TT1.4 | Traffic Control |  | Roundabouts are included to avoid unwarranted stop control and increased stopping and idling, as per the Town of Whitby Design Criteria and Engineering Standards. |  |  | Plan #:
TT1.5 | Walkways (Sidewalks, Multi-use Pathways, and Trails) | Meet the Town's policies, design criteria, and standards for sidewalks. Adhere to the Town's Engineering Standards when designing multi-use pathways and trails. | Provide missing walkway connections between the site and existing public walkways. |  |  | Plan #:
TT1.6 | Access to Transit | Meet requirements of Whitby's Official Plan, and: 1. Consider access of Durham Region Transit Stops. 2. Ensure pedestrian connectivity to all transit facilities. | At least 70% of dwelling units and non-residential entrances are within 350 meters walking distance to the nearest transit stop, where feasible. |  |  | Plan #:
TT1.7 | Street Networks and Blocks For residential buildings four storeys or more |  | 75% of block perimeters do not exceed 550 metres and 75% of block lengths do not exceed 250 metres. |  |  | Plan #:
TT1.8 | Functional Entry to the Urban Mobility Network For residential buildings four storeys or more |  | At least 90% of new buildings have a functional entry onto the Road Circulation Network or other public space, such as a park or plaza, but not a parking lot. |  |  | Plan #:
TT1.9 | Complete Street Design |  | 80% of streets are designed to meet the needs and safety of all road users per a complete streets approach. | 90% of streets are designed to meet the needs and safety of all road users per a complete streets approach. | 100% of streets are designed to meet the needs and safety of all road users per a complete streets approach. | Plan #:
TT1.10 | Electric Vehicle Charging Stations For residential buildings four storeys or more and non-residential buildings |  | At least 20% of parking spaces are equipped with electric vehicle charging stations. | At least 20% of parking spaces are equipped with electric vehicle charging stations. All remaining spaces are designed to enable future charging station installation. | At least 30% of parking spaces are equipped with electric vehicle charging stations. All remaining spaces are designed to enable future charging station installation. | Plan #:
Energy & Climate Change: Making buildings and manufacturing energy efficient and supplying all energy with renewables.
Performance Measure(s) | [5 empty] | Plans and Drawings | Applicant Comments | N/A (Staff Only) | Responsible Department (Staff Only)
Number | Development Feature | Tier 1 Criteria | Tier 2 Core Performance Criteria | Tier 3 Core Performance Criteria | Tier 4 Core Performance Criteria
ECC1.1 | District Energy Systems For residential buildings four storeys or more | Explore options to connect to existing on-site energy generation systems, such as district energy facilities, where feasible. |  |  |  | Plan #:
ECC1.2 | Renewable Energy | Determine the feasibility of energy generation from renewable resources. | Ensure that buildings are designed to accommodate connections to solar technologies |  |  | Plan #:
ECC1.3 | Passive Solar Orientation | Where feasible, 50% (or more) of development blocks have one axis within 15 degrees of the East-West plane. East-West lengths of those blocks are at least as long as the North-South lengths of blocks. |  |  |  | Plan #:
ECC1.4 | Energy Efficient Appliances For Low-Rise Residential |  | Where supplied, for each unit, provide ENERGY STAR® or equivalent labeled refrigerators, ceiling fans, clothes washers and dishwashers. |  |  | Plan #:
ECC1.5 | Building Energy Performance For Low-Rise Residential |  | Design, construct and label the building(s) to achieve at least ENERGY STAR® for New Homes, version 17, R-2000® requirements, or equivalent. | Design and construct the building to be Net Zero ready in accordance with the CHBA Net Zero Home Labelling Program. | Design and construct the building in accordance with the CHBA Net Zero Home Labelling Program or Passive House Standards. | Plan #:
Voluntary Performance Measures
Voluntary Performance Measure(s) |  |  | Chosen Voluntary Performance Measure (mark with "x") |  |  | Plans and Drawings | Applicant Comments | N/A (Staff Only) | Responsible Department (Staff Only)
Number | Development Feature | Criteria
HH.V.1 | Access to Private Parks/Amenity/Open Space | 75% of residential buildings with a floor area of 10,000 m2 provide public access to an allotted space that totals at least 186 m2 and is accessible at all times, unless regularly closed for security purposes (e.g., during nighttime hours) or for special events. |  |  |  | Plan #:
ELE.V.1 | Affordable Housing | At least 30% of all new residential units produced are affordable to households of low and moderate income. Affordable Housing means: a) in the case of ownership housing, the least expensive of: i) housing for which the purchase price results in annual accommodation costs which do not exceed 30 percent of gross annual household income for low and moderate income households; or ii) housing for which the purchase price is at least 10 percent below the average purchase price of a resale unit in the regional market area;; and b) in the case of rental housing, the least expensive of: i) a unit for which the rent does not exceed 30 percent of gross annual household income for low and moderate income households; or ii) a unit for which the rent is at or below the average market rent of a unit in the regional market area. |  |  |  | Plan #:
ELE.V.2 | Housing Types and Size | Include a sufficient variety of housing sizes and types in the project such that the total variety of planned and existing housing within the project achieves a Simpson Diversity Index score greater than 0.5. |  |  |  | Plan #:
CC.V.1 | Community Hubs | Include as part of the private development a community hub where people come together to receive services or meet one another, for a range of health and social services, cultural, recreational, and/or community needs. |  |  |  | Plan #:
LUN.V.1 | Habitat Creation | Introduce wildlife habitat and biodiversity above and beyond the site-specific development requirements. |  |  |  | Plan #:
LUN.V.2 | Creek Restoration and Enhancement | Provide creek restoration and enhancement, including natural channel design, that is above and beyond that site-specific development requirements.. |  |  |  | Plan #:
SW.V.1 | Building Water Efficiency For low-rise housing | Reduce indoor aggregate water consumption by 20% from the following baselines: - Toilet: 6 litres per flush. - Urinal: 3.8 litres per flush. - Public restroom faucet: 1.9 litres per minute at 415 kPa. - Private restroom faucet: 8.3 litres per minute at 415 kPa. - Kitchen faucet: 8.3 litres per minute at 415 kPa. - Showerhead: 9.5 litres per minute at 550 kPa per shower stall. |  |  |  | Plan #:
TT.V.1 | Connected Community (Internal Connectivity) | Locate or design and build the project such that its internal connectivity is at least 54 intersections per square kilometer. |  |  |  | Plan #:
TT.V.2 | Pedestrian-Scale Design | The articulation of street-facing façades, for buildings owned, operated or managed by the project owner, are designed such that no more than 40% or 15 m (whichever is less) is blank, and incorporates at least two of the following: - Street-level windows, which allow visibility into the space. - Window display cases. - Murals or other artistic installations. - Biophilic and other landscape elements. - Mixed building textures, colors and/or other design elements. |  |  |  | Plan #:
TT.V.3 | Urban Mobility Network | Locate the project such that the project boundary is within 400 meters of an existing urban mobility network, that connects to at least one of the following: • at least 10 diverse uses; • a school or employment center, if the project total floor area is 50% or more residential; or • a bus rapid transit stop, light or heavy rail station, or commuter rail station. |  |  |  | Plan #:
ECC.V.1 | Renewable Energy For residential buildings | Design on-site renewable energy systems to supply a minimum of 5% of the building’s total energy load from solar PV, solar thermal or wind, or 20% from geo-exchange. |  |  |  | Plan #:
TIER 2: Innovation (Up to two (2) innovation performance measures may be used in lieu of the voluntary measures above)
Innovation Performance Measure(s) | [5 empty] | Plans and Drawings | Applicant Comments | N/A (Staff Only) | Responsible Department (Staff Only)
Number | Development Feature | Criteria
IN.V.1 | [5 empty] | Plan #:
IN.V.2 | [5 empty] | Plan #: